## Sheet1
Quantity	Part	Package	Unit mass, mg	Total mass, mg	(Source)
1	STM32L031F	TSSOP-20	75	75	TI document
1	LPS225HB	HLGA-8	25	25	TI document (extrapolated)
1	Si5351A	MSOP-10	40	40	TI document (extrapolated)
1	TPS7A03xx	SOT23-5	12	12	Zetex (http://www.elsoc.net/uploads/7/0/6/3/70631651/sot23-5.pdf)
4	MPT2.4-21	n/a	400	1600	Powerfilm
1	SCCT30B186SRB	n/a	4700	4700	measurement
1	SiT1566	odd CSP	5	5	wild guess
2	BSS816NWH	SC70	5	10	wild guess
1	ECS-250-10-37B2-CWN	2x1.6 crystal	10	10	guess (1.44 mm^3)
2	CUS10S30	custom diode	4.5	9	datasheet
6	0603 resistors	0603	2	12	Yageo datasheet
14	0603 caps and other	0603	6	84	guess
1.5	PCB, 1-oz cu, 2 layer, per in^2		1127	1690.5	assumes 0.6 mm thickness with 100% copper (solder will compensate for etched copper); the FR4 is still ~ 2/3 of the weight
25.8	30-ga mag wire, per foot		140	3612	using 468/f for half-wave dipole length

			Total weight:	11.8845	g